## Re-entry check list
Check list for re-entry to premises after storm or flood event
The purpose being to enable approved SVdP people to re-enter premises in a controlled way following fooding to undertake clean-up activities
When | Where flooding in premises was less than 300mm (e.g., knee high) | Led by | Where flooding in premises was above 300mm (e.g., knee height) and less than 1500mm (shoulder high) | Led by | Where flooding in premises was above 1500 mm (e.g., shoulder height) | Led by
Before attending site | Confirm SES clearance to re-enter area - follow direction from all emergency agencies and service providers (e.g., energy company). | Local Management | Confirm SES clearance to re-enter area - follow direction from all emergency agencies and service providers (e.g., energy company). | Local Management | Confirm SES clearance to re-enter area - follow direction from all emergency agencies and service providers (e.g., energy company). | Local Management
Before entry | Visually check for any signs of obvious structural damage (e.g., cracks in walls, collapse of roof) from the outside - flag issues with Property Team. | Local Management | Obtain structural safety clearance - checked by a qualified builder, structural engineer or building inspector. | Property | Obtain structural safety clearance - checked by a qualified builder, structural engineer or building inspector. | Property
Before entry | Obtain electrical clearance - system and impacted equipment checked by a licenced electrician. | Property | Obtain electrical clearance - system and impacted equipment checked by a licenced electrician. | Property | Obtain electrical clearance - system and impacted equipment checked by a licenced electrician. | Property
Before entry | Obtain gas safety clearance (if installed) - supply and system checked by a licenced plumber. | Property | Obtain gas safety clearance (if installed) - supply and system checked by a licenced plumber. | Property | Obtain gas safety clearance (if installed) - supply and system checked by a licenced plumber. | Property
Before entry | Plan the initial entry to assess the damage. Refer to entry requirements including buddy system and minimum PPE detailed below. | Local Management | Plan the initial entry to assess the damage. Refer to entry requirements including buddy system and minimum PPE detailed below. | Local Management | Plan the initial entry to assess the damage. Refer to entry requirements including buddy system and minimum PPE detailed below. | Property
Controlled access for Local SVdP staff following the complettion of a structural assessment and receipt of electrical and gas clearances |  |  |  |  | No access for Local SVdP workers - cleanup to be managed by Property Team
Before starting clean-up | Enter site to assess damage, take photos. Refer to entry requirements including buddy sysatem and minimum PPE detailed below. DO NOT ENTER ALONE. | Local Management | Enter site to assess damage, take photos. Refer to entry requirements including buddy system and minimum PPE detailed below. DO NOT ENTER ALONE. | Local Management | Enter site to assess damage, take photos. Refer to entry requirements including buddy system and minimum PPE detailed below. DO NOT ENTER ALONE. | Property
Before starting clean-up | Check water supply and sewer systems are operating as normal (e.g., toilets flush, taps operate) - flag issues with property team. | Local Management | Obtain clearance for water supply and sewage system - checked by a licensed plumber or builder. | Property | Obtain clearance for water supply and sewage system - checked by a licensed plumber or builder. | Property
Before starting clean-up | Check for obvious damage to known or suspected hazardous materials (e.g., asbestos containing material). Consult with Property team is unsure. | Local Management | Check for obvious damage to known or suspected hazardous materials (e.g., asbestos containing material). Consult with Property Team if unsure. | Local Management | Check for obvious damage to known or suspected hazardous materials (e.g., asbestos containing material). | Property
Before starting clean-up | Send photos of building condition and damage (prior to clean-up) to the Regional Property Manager for insurance purposes. | Local Management | Send photos of building condition and damage (prior to clean-up) to the Regional Property Manager for insurance purposes. | Local Management | No unsupervised local access. Plan professional clean-up and refurbishment as required. | Property
Before starting clean-up | Check for spilled chemicals (e.g., fuel or bulk cleaning chemicals). Arrange for removal by a licenced contractor. | Local Management | Check for spilled chemicals (e.g., fuel or bulk cleaning chemicals). Arrange for removal by a licenced contractor. | Local Management
Before starting clean-up | Plan the clean-up including consideration of the people involved, the general approach, the equipment required and the SES and SVdP guidance. | Local Management | Plan the clean-up including consideration of the people involved, the general approach, the equipment required and the SES and SVdP guidance. | Local Management
Before starting the clean-up | Provide a pre-entry site induction for any workers required to enter the building including basic emergency response, agreed clean up procedures and minimum PPE. | Local Management | Conduct a pre-entry site orientation with anyone required to enter the building including basic emergency response, agreed clean up procedures and minimum PPE. | Local Management
During clean-up | Keep a register of anyone who has entered the building and ensure that no-one enters the building alone. | Local Management | Keep a register of anyone who has entered the building and ensure that no-one enters the building alone. | Local Management
During clean-up | Do not use lifts until they have been inspected - and clearance/approval to use has been provided by the property team or appointed contractor. | Local Management | Do not use lifts until they have been inspected - and clearance/approval to use has been provided by the property team or appointed contractor. | Local Management
During clean-up |  |  | Arrange for confined or hidden spaces to be checked by professionals for trapped mud, silt and moisture (e.g. under flooring, in wall cavity). | Property
Before reopening |  |  | Fire protection systems checked by fire contractor - confirm system meet Annual Fire Safety Statement (AFSS) requirements | Property | Fire protection systems checked by fire contractor - confirm system meet Annual Fire Safety Statement (AFSS) requirements. | Property
Before reopening | Review actions taken against this checklist and inspect facility to identify obvious hazards. | Property & Local Management | Review actions taken against this checklist and inspect facility to identify obvious hazards. | Property & Local Management | Review actions taken against this checklist and inspect facility to identify obvious hazards. | Property & Local Management
| Potential hazards during clean-up |  | Entry requirement |  | Other risk controls
| Exposure to live electricity |  | Structural, electrical and gas safety clearances |  | Maintain clear emergency egress paths at all times
| Structural collapse |  | Buddy system - do not enter alone |  | Do not use lifts
| Biological hazards in flood waters |  | Use of minimum PPE |  | Do not disturb/remove building materials (e.g. lino flooring or wall/ceiling sheeting)
| Cuts and grazes with potential for infection |  | Carry a torch |  | Plan for hand washing and general hygiene
| Contaminated water and food supply |  | Carry a mobile phone |  | Provide adequate supplies of clean drinking water (e.g., bottled water)
| Exposure to mould |  | Ensure a clear egress path at all times |  | Use mosquito repellent
| Manual handling |  |  |  | Allow for regular breaks outside of the building in the fresh air
| Slippery surfaces |  | PPE Requirements |  | Use tools and equipment (e.g. shovels) to minimise direct handling of materials
| Fatigue |  | Long sleeve clothing |  | Use materials handling equpment (e.g. wheelbarrows, trolleys)
| Dehydration |  | Gumboots
| Exposure to hot and cold environments |  | Sturdy gloves
| Mosquito related disease |  | Safety glasses - recommended
P2 Respirator - recommended